## Sheet1
Column Name | 1st Business moment |  |  | 2nd Business moment |  |  | 3rd Business moment | 4th Business moment | Statistical Insights | Business Insights
| Mean | Median | Mode | Variance | Satandard Deviation | Range | Skewness | Kurtosis
Date | NULL | NULL |  | NULL | NULL | NULL | NULL | NULL
Shift | NULL | NULL | Morning | NULL | NULL | NULL | NULL | NULL | Majority of the data corresponds to the morning shift, as indicated by the mode value "Morning." | The business operates primarily during the morning shift, so production efficiency, staffing, and energy consumption can be optimized for this time period.
Furnace_ID | NULL | NULL | Furnace_6 | NULL | NULL | NULL | NULL | NULL | The mode shows Furnace_6 is most frequently used, but no further variation or spread is available. | Furnace_6 appears to be the primary equipment in use. Focus can be placed on its maintenance and optimization to ensure better performance and avoid downtime.
Furnace_Type | NULL | NULL | Electric | NULL | NULL | NULL | NULL | NULL | Electric furnaces dominate the data set, as indicated by the mode "Electric." | Electric furnaces could represent the most energy-efficient or cost-effective choice for the company, allowing a focus on optimizing energy use in this type of furnace.
Batch_Type | NULL | NULL | Borosilicate | NULL | NULL | NULL | NULL | NULL | The batch type is consistent with "Borosilicate." | The business is focused on producing borosilicate products, which may suggest a specialized process. Efforts can be made to optimize the production of borosilicate batches.
Production_Output_in_tons | 108.923 | 108.923 | 108.923 | 2597.085 | 50.961 | 179.62 | 0.0195 | -1.1168 | The average production output is 108.923 tons, with a low variability (standard deviation of 50.961), and the distribution is nearly symmetrical with a flat peak. | Production output has high variance, indicating that production volumes fluctuate. It would be helpful to investigate the factors contributing to these variations and implement strategies to stabilize production.
Energy_Consumption (kWh) | 2804.954 | 2815.81 | 2804.954 | 1567344.87 | 1251.9364 | 5534.13 | -0.114 | -1.063 | he average energy consumption is 2804.954 kWh, with high variance (1567344.87) and a large range (5534.13), indicating significant fluctuation, with a slightly negative skew and a flat distribution. | Energy consumption varies significantly. Identifying the factors influencing energy use, such as furnace types or batch types, could help reduce costs and improve energy efficiency.
Furnace_Temperature (°C) | 1549.255 | 1549.255 | 1549.255 | 7078.7892 | 84.135 | 299.5 | 0.0186 | -1.08 | The average furnace temperature is 1549.255°C, showing moderate variability (standard deviation of 84.135) and a nearly symmetrical distribution with a slightly flat peak. | Furnace temperature is stable, suggesting efficient heating control. Consistent temperatures can contribute to product quality, and further optimization can reduce energy waste.
Annealing_Time (hrs) | 2.311 | 2.311 | 2.311 | 0.9602 | 0.9798 | 5.09 | 0.021 | -1.027 | The average annealing time is 2.311 hours, with low variance (0.9602) and a slight negative skew, indicating minimal fluctuations and a slightly flat distribution. | Annealing time is consistent, which is beneficial for process control. Further investigation could identify potential for reducing time without compromising quality.
Downtime (hrs) | 2.528 | 2.528 | 2.528 | 2.0347 | 1.4264 | 5.3 | -0.063 | -1.088 | The average downtime is 2.528 hours, with moderate variability (standard deviation of 1.4264), a slight negative skew, and a relatively flat distribution. | Downtime is a critical factor. With an average of 2.5 hours, reducing downtime should be a priority to improve production efficiency and reduce costs.
Ambient_Temperature (°C) | 27.4014 | 27.4014 | 27.4014 | 50.7163 | 7.121 | 24.799 | 0.066 | -1.115 | The average ambient temperature is 27.4014°C, with low variance (50.7163) and a slight positive skew, indicating a mostly symmetrical but slightly shifted distribution. | Ambient temperature variation may affect furnace performance. Monitoring and controlling this parameter can help optimize energy use and maintain consistent production quality.
Recycled_Content (%) | 39.672 | 39.672 | 39.672 | 535.258 | 23.135 | 110 | 0.0635 | -1.0518 | The average recycled content is 39.672%, with high variance (535.258) and moderate skewness, suggesting a relatively flat distribution with some skew towards lower values. | Recycled content shows high variability, suggesting inconsistent use of recycled materials. Establishing more consistent recycling practices could lead to cost savings and environmental benefits.
Energy_Rating | NULL | NULL | B | NULL | NULL | NULL | NULL | NULL | Most values are "B," but no further statistical details provided. | Energy Rating "B" suggests good energy efficiency but there may be room for improvement to move to an "A" rating. Optimizing energy consumption could lead to cost reductions.
Maintenance_Flag | NULL | NULL | Yes | NULL | NULL | NULL | NULL | NULL | Most of the data indicates "Yes" for maintenance. | The "Yes" maintenance flag suggests that maintenance is a significant concern. Efforts to reduce maintenance needs or improve scheduling could reduce downtime and operational costs.
Fuel_Type | NULL | NULL | Natural Gas | NULL | NULL | NULL | NULL | NULL | "Natural Gas" is the most common fuel type. | The company relies on natural gas, which may be the most cost-effective or available option. Monitoring fuel consumption and exploring alternative energy sources could provide cost savings.
Glass_Thickness (mm) | 8.609 | 8.609 | 8.609 | 12.608 | 3.5508 | 12.98 | -0.027 | -0.993 | The average glass thickness is 8.609 mm, with moderate variability (standard deviation of 3.5508) and nearly symmetrical distribution, with a slightly flat peak. | Glass thickness is relatively consistent, suggesting a controlled production process. Any significant deviation could affect product quality.
Production_Target (tons) | 113.938 | 113.938 | 113.938 | 2194.28 | 46.843 | 169.86 | 0.0232 | -1.064 | The average production target is 113.938 tons, with moderate variability (standard deviation of 46.843), a slightly positive skew, and a relatively flat distribution. | Production targets show variability, so aligning actual production more closely with targets could improve efficiency and reduce wastage.
Defects_Percentage (%) | 5.547 | 5.075 | 5.547 | 42.527 | 6.521 | 89.88 | 7.968 | 82.327 | The average defects percentage is 5.547%, with high variance (42.527) and very high kurtosis (82.327), indicating significant fluctuations and a highly peaked distribution with extreme values. | Defect percentage is highly variable, with some instances of high defect rates. Improving quality control and identifying the causes of defects can enhance production yield and reduce waste.
Melting_Time (hrs) | 16.143 | 16.143 | 16.143 | 19.939 | 4.465 | 16 | -0.037 | -1.044 | The average melting time is 16.143 hours, with moderate variability (standard deviation of 4.465) and a slightly negative skew, indicating a mostly symmetrical distribution with a flatter peak. | Melting time is consistent, contributing to process reliability. Investigating further could potentially reveal opportunities for optimization to reduce overall processing time.
Cooling_Energy (kWh) | 554.933 | 554.933 | 554.933 | 64223.26 | 253.423 | 1286.96 | 0.028 | -0.929 | The average cooling energy is 554.933 kWh, with high variance (64223.26) and a moderate positive skew, indicating fluctuations and a relatively flat distribution with a slight skew towards higher values. | Cooling energy consumption shows considerable variation. Optimizing cooling systems could lead to energy savings and improve overall production efficiency.